## Sheet1
Test/Cost Comparison Chart
Part | Unit cost | 25 cost | 100 cost | min Voltage | release Voltage | In Cap | Out Cap | Total Parts Cost | Total ea per 100
MIC29150-3.3WT | 5.29 | 4.4 | 4.01 | 1.86V | 1.41V | 10μF | 10μF | 9.44 | 6.04
MIC2940A-3.3WT | 2.98 | 2.49 | 2.26 | 1.91V | 1.45V | -- | 10μF | 6.54 | 4.04
MIC2937A-3.3WT | 3.38 | 2.81 | 2.56 | 2.05V | 1.44V | -- | 10μF | 6.94 | 4.34
MIC2920A-3.3WS | 4.13 | 3.45 | 3.13 | 2.21V | 1.45V | -- | 10μF | 7.69 | 4.91
TR05S3V3 | 5.55 | 4.99 | 4.66 | 3.34V | 2.80V | 10μF | -- | 9.11 | 6.44
VX7803-500 | 3.93 | 3.71 | 3.48 | 3.45V | 3.16V | 10μF | 22μF | 7.93 | 5.43
VR05S3V3 | 3.85 | 3.47 | 3.24 | 3.46V | 3.17V | 10μF | 22μF | 7.85 | 5.19
K7803-500R3 | 1.71 | 1.61 | 1.51 | 3.49V | 3.20V | 10μF | 22μF | 5.71 | 3.46
PM-500A33 | 4.83 | 4.55 | 4.28 | 3.96V | 3.93V | 10μF | 10μF | 8.98 | 6.31
TSR 1-2433 | 7.68 | 7.23 | 6.8 | 4.16V | 3.34V | 10μF | -- | 11.24 | 8.58
Colour Legend
Parts have been tested
Parts to receive and test
Best choice Cost vs Performance

## Sheet2
Part | Description | Order#Parts | Cost/Part | Parts Req | Order$ | Cost/Relay
TABS | 36-1289-SCT-ND 1289-STR MALE .250" QUICK FIT TERMINAL ST | 250 | 0.13316 | 5 | 33.29 | 0.6658
Jumpers | 2092-SX1100-B-ND SX1100-B CONN SHUNT BLACK OPEN TOP | 100 | 0.0537 | 2 | 5.37 | 0.1074
Jumper Pins | 1849-PR20203VBDN-ND PR20203VBDN PIN HEADER, THR, DUAL ROW, .100" | 100 | 0.0995 | 1 | 9.95 | 0.0995
Capacitor | 399-3684-2-ND T491A106K010AT CAP TANT 10UF 10% 10V 1206 | 100 | 0.2069 | 1 | 20.69 | 0.2069
Buck-Converter | MIC2940A-3.3WU-TR-ND MIC2940A-3.3WU-TR IC REG LINEAR 3.3V 1.25A TO263-3 | 100 | 2.2604 | 1 | 226.04 | 2.2604
Relay | 3V Relay | 50 | 0.4988 | 1 | 24.94 | 0.4988
Board Connectors | 2.54mm 40 Pin Male Single Row Pin Header Strip | 20 | 0.00595 | 5 | 4.76 | 0.02975
Circuit Boards | Circuit Board | 240 | 0.16596 | 2 | 39.83 | 0.33192
Potting Compound | Epoxy |  |  |  |  | 0
| Misc Duties | 240 | 0.080083 | 2 | 19.22 | 0.16017
| Misc (Shipping) | 200 | 0.08 | 2 | 16 | 0.16
[6 empty] | 4.5206 | 2.2602

## Sheet3
Index | Quantity | Part Number | Manufacturer Part Number | Description | Customer Reference | Available | Backorder | Unit Price | Extended Price CAD
1 | 100 | 1849-PR20203VBDN-ND | PR20203VBDN | PIN HEADER, THR, DUAL ROW, .100" |  | 100 | 0 | 0.0989 | 9.89
2 | 250 | 2092-SX1100-B-ND | SX1100-B | CONN SHUNT BLACK OPEN TOP |  | 250 | 0 | 0.046 | 11.5
3 | 500 | 36-1289-SCT-ND | 1289-STR | MALE .250" QUICK FIT TERMINAL ST |  | 500 | 0 | 0.12702 | 63.51
4 | 100 | 399-3684-1-ND | T491A106K010AT | CAP TANT 10UF 10% 10V 1206 |  | 100 | 0 | 0.2069 | 20.69
5 | 100 | MIC2940A-3.3WU-CT-ND | MIC2940A-3.3WU-TR | IC REG LINEAR 3.3V 1.25A TO263-3 |  | 100 | 0 | 2.2604 | 226.04
| 4 | 2.54mm 40 Pin Male Pin Header | 2.54mm 40 Pin Male Pin Header | 5PCS 2.54mm 40 Pin Male Single Row Pin Header Strip |  |  |  |  | 4.76
| 2 | SRD-03VDC-SL-C | SRD-03VDC-SL-C | 50PCS SRD-03VDC-SL-C 10A 250VAC PCB 5PINS 3V DC Coil Power Relay |  |  |  |  | 49.88
Digikey.ca | Subtotal: | 331.63
Digikey.ca | Shipping: | 0
Digikey.ca | GST: | 16.58
Digikey.ca | HST: | 0
Digikey.ca | QST: | 33.08
Digikey.ca | Total: | 381.29
Ebay.ca |  | 54.64
SeeedStudio.com |  | 39.83
dhl.com |  | 19.22 | import duty
| Grand Total | 494.98 | To Make 100